## Sheet1
CONNECTION TYPE | DESCRIPTION/NAME | Type/brand | Voltage (reference, signal) | SETTINGS/visual logic | COMMENTS | Physical Object? ex: (winch) | TYPE/BRAND REFERENCE
PWM PORTS
0 | LEFT_DRIVE | Victor | 9-12, 5v PWM | BRAKE MODE |  | DRIVETRAIN
1 | LEFT_DRIVE2 | Victor | 9-12, 5v PWM | BRAKE MODE |  | DRIVETRAIN
2 | RIGHT_DRIVE | Victor | 9-12, 5v PWM | BRAKE MODE, REVERSED |  | DRIVETRAIN
3 | RIGHT_DRIVE2 | Victor | 9-12, 5v PWM | BRAKE MODE, REVERSED |  | DRIVETRAIN
4 | LIFT1 | Victor | 9-12, 5v PWM | COAST MODE, ACTIVE PID |  | LIFT
5 | LIFT2 | empty | empty | empty | empty | LIFT
6 | Ultra | MAXBOTIX SONAR | 3.3-5v, 5V PWM | N/A | REGISTER DISTANCE FROM AN OBJECT | ROBOT OREINTATION | TBD
7 | empty | empty | empty | empty | empty
8 | empty | empty | empty | empty | empty
9 | empty | empty | empty | empty | empty
DIGITAL I/O
0 | LIM_LOAD | BANNER PHOTOEYE | 12-24v NPN, SIGNAL SINKING | TRUE VAL IF LIFT@ BOTTOM | PREVENT COLLISION | LIFT
1 | LIM_STACK | BANNER PHOTOEYE | 12-24v NPN, SIGNAL SINKING | TRUE VAL IF STACK READY | Stack pos'n | LIFT
2 | LEFTenc | ENCODER | 5v, fwd and rev | FORWARD CHANNEL | REGISTER SHAFT ROTATION | DRIVETRAIN
3 | ^^^^^^^^ | ^^^^^^^^ | ^^^^^^^^ | REVERSE CHANNEL | ^^^^^^^^ | DRIVETRAIN
4 | RIGHTenc | ENCODER | 5v, fwd and rev | FORWARD CHANNEL | REGISTER SHAFT ROTATION | DRIVETRAIN
5 | ^^^^^^^^ | ^^^^^^^^ | ^^^^^^^^ | REVERSE CHANNEL | ^^^^^^^^ | DRIVETRAIN
6 | LIM_BASE |  |  |  |  | LIFT
7 | LIM_TOP |  |  |  |  | LIFT
8 | recycle check | BANNER PHOTOEYE | 12-24v NPN, SIGNAL SINKING | TRUE VAL IF robot posesses trashcan | Stack pos'n | LIFT
9
ANALOG
0 | Pot | POTENTIOMETER | 5v, analog signal |  | REGISTER ABSOLUTE SHAFT POS'N | LIFT | andymark.com
1
2
I2C
0x68 | GYRO | ITG3200 Gyro | 5V, TWI | 8 BIT ARRAY | MEASURE ANGULAR VELOCITY | ROBOT OREINTATION | http://teamcosmos.com/skateone/netduino.shtml
0x53 | ACCEL | ADXL345 accelerometer | 5V, TWI | 8 BIT ARRAY | MEASURE ANGULAR DISPLACEMENT OVER TIME | ROBOT OREINTATION | http://teamcosmos.com/skateone/netduino.shtml
DRIVER STATION MSP430